## Sheet1
Flag | Region | Zone | APH | Rig Name | Well Name | Well Name_2 | Well Type | Location | Spud Date | Release Date | Status | Status Code [1] | Status Code [2] | Current Operation | Current Status | 24 hrs look ahead | Report Date | Operation Date
INC | Region 5 | Zone 15 | PIEP | ENAFOR 45 | QB-117 | QB-117 | Development | Onshore | 2025-12-28 |  |  |  |  | RIH BHA #3 in OH from 1218 m to 2503 m. Circulated to clean hole. Dropped gyro, flow check. POOH BHA #3 to 414 m. Slipped and cut drilling line. POOH BHA #3 in CH to 356 m. |  | R/U WL and run CH logging.Retrieve wear bushing. Dummy run with casing hanger. R/U TRS. RIH 9.5/8" casing as per tally approved. | 2026-01-10 | 2026-01-09
INC | Region 5 | Zone 15 | PIEP | ENAFOR 62 | EMK-81 | EMK-81 | Development | Onshore | 2025-12-30 |  |  |  |  | RIH & Drill out shoe track & displace to 16.5 ppg mud, Drill 3m new formation, CHC, FIT at 19.5 ppg EMW, Drill 8 1/2'' hole to 2821m. |  | Drill 8 1/2'' hole to section TD 2881m, CHC, POOH to 9 5/8" Csg shoe, FIT to 18.0 EMW, POOH l/D DP & BHH, RIH WL logging Run#2A. | 2026-01-10 | 2026-01-09
INC | Region 5 | Zone 16 | PIEP | GW-165 | WQ-613 | WQ-613 | Development | Onshore | 2025-12-03 |  |  |  |  | Continue RIH 7" TBSA on 7" Vam Top lined casing to 1749 m. Sting in and space-out tie back assembly, POOH 17 Joint of 7 " Lined casing, observed 9 joint damaged, RIH with new 7" lined casing, Sting in and space-out tie back assembly. |  | P/U and M/U 11'' TBG hanger on 7" Vam Top lined casing and land in THS. P/T hanger seals and tie-back seal assembly. N/D 13-5/8" BOP stack. N/U THA and X-Mass tree lower part and P/T the same. Release the rig. | 2026-01-10 | 2026-01-09
INC | Region 5 | Zone 16 | PIEP | GW-166 | WQ-616 | WQ-616 | Development | Onshore | 2025-12-14 |  |  |  |  | Drilled 6-1/8" hole section from 4596 m to 4805 m. Circulated hole clean. POOH 6-1/8" Directional BHA to 2805 m. RIH back to 4500 m. No downhole losses. |  | POOH 6-1/8" Directional BHA to 2805 m (7" liner shoe). Displace cased hole volume with 1.0 SG inhibited water. POOH 6-1/8" Directional BHA to surface and L/D same. Perform Cement evaluation log. | 2026-01-10 | 2026-01-09
INC | Region 5 | Zone 16 | PIEP | GW-51 | WQ-615 | WQ-615 | Development | Onshore | 2025-11-22 |  |  |  |  | RIH with WL log through TLC for open hole. Observed no signal during latch operation for PWCH. Decision to POOH to check surface tools, POOH TLC WL open hole logging tools on 5-1/2"DP to surface and L/D the same, R/U WL tools and equipment for formation Evaluation job on Wireline for 8-1/2" open hole on going. |  | RIH run #1 dummy wireline with caliper log to bottom, POOH to surface, Perform formation Evaluation job on Wireline for 8-1/2" open hole as per program. | 2026-01-10 | 2026-01-09
INC | Region 5 | Zone 16 | PIEP | HH-030 | WQ-625 | WQ-625 | Development | Onshore | 2025-12-31 |  |  |  |  | POOH 12-1/4'' BHA to surface. L/D same. R/U NE casing running tools. Run 9-5/8'' CSG to 895 m. Broke circulation at 13-3/8'' shoe. Run 9-5/8'' CSG to 1700 m, no downhole losses. |  | RIH 9-5/8" casing joints as per tally to setting depth at 2124 m. Perform 9-5/8'' two stages cement job as per the program. | 2026-01-10 | 2026-01-09
INC | Region 5 | Zone 16 | PIEP | HH-031 | WQ-600 | WQ-600 | Development | Onshore | [5 empty] | Rig Down and Mobilization operations from WQ1-599 to WQ1-600. R/D %: 100, R/M %: 100, R/U: 96%. Expected Spud date 9th January-2026. |  | Spud in WQ1-600 and drill surface section. | 2026-01-10 | 2026-01-09
INC | Region 5 | Zone 17 | PIEP | NAGA-5 | SNPA-22 | SNPA-22 | Development | Offshore | 2025-12-26 |  |  |  |  | Continued circulate hole with 9.5ppg SBM while waiting for replacement cement unit HPU. R/D cement head and surface line. Engaged CRTi onto 7" casing string. Continued circulate hole with 9.5ppg SBM. |  | R/U cement unit HPU & cement batch mixer. Function test both. Perform 7" csg cement job. R/D cement head & L/D landing joints. Wash packoff area, set & test packoff. Perform full BOP test. | 2026-01-10 | 2026-01-09